## ICD Input Parameters
Skip | Parameter | DataType | DataSize | DefaultVal | SourceSelect | SselOrder | RpName | Comments
#means Skip,it iswill not generated in configfile | the inputdd in the model you should fill |  |  |  | we will fill it if you confirm the sourceselect is the same with us | we will fill it if you confirm the sourceselect is the same with us | you should find it in the ICD and fill it
# | 1俯仰角
| InputsDD.ipIRSPitchAngle | FLOAT | 32 | 0 | Yes | 1 | ipVotedIRSPitchAngle_FCM_1
| InputsDD.ipIRSPitchAngle | FLOAT | 32 | 0 | Yes | 3 | ipVotedIRSPitchAngle_FCM_2
| InputsDD.ipIRSPitchAngle | FLOAT | 32 | 0 | Yes | 2 | ipVotedIRSPitchAngle_FCM_3
# | 2横滚角
| InputsDD.ipIRSRollAngle | FLOAT | 32 | 0 | Yes | 1 | ipVotedIRSRollAngle_FCM_1
| InputsDD.ipIRSRollAngle | FLOAT | 32 | 0 | Yes | 3 | ipVotedIRSRollAngle_FCM_2
| InputsDD.ipIRSRollAngle | FLOAT | 32 | 0 | Yes | 2 | ipVotedIRSRollAngle_FCM_3
# | 3侧滑角
| InputsDD.ipFCMSlipSkid | FLOAT | 32 | 0 | Yes | 1 | ipFCSSlipSkid_FCM_1
| InputsDD.ipFCMSlipSkid | FLOAT | 32 | 0 | Yes | 3 | ipFCSSlipSkid_FCM_2
| InputsDD.ipFCMSlipSkid | FLOAT | 32 | 0 | Yes | 2 | ipFCSSlipSkid_FCM_3
# | 4航迹角
| InputsDD.ipIRSFlightPathAngle | FLOAT | 32 | 0 | Yes | 1 | ipIRSFlightPathAngle_SP20_FCM_1
| InputsDD.ipIRSFlightPathAngle | FLOAT | 32 | 0 | Yes | 3 | ipIRSFlightPathAngle_SP20_FCM_2
| InputsDD.ipIRSFlightPathAngle | FLOAT | 32 | 0 | Yes | 2 | ipIRSFlightPathAngle_SP20_FCM_3
# | 5航迹加速度
| InputsDD.ipIRSFlightPathAcceleration | FLOAT | 32 | 0 | Yes | 1 | ipIRSFlightPathAcceleration_SP20_FCM_1
| InputsDD.ipIRSFlightPathAcceleration | FLOAT | 32 | 0 | Yes | 3 | ipIRSFlightPathAcceleration_SP20_FCM_2
| InputsDD.ipIRSFlightPathAcceleration | FLOAT | 32 | 0 | Yes | 2 | ipIRSFlightPathAcceleration_SP20_FCM_3
# | 6攻角
| InputsDD.ipFCMAngleofAttack | FLOAT | 32 | 0 | Yes | 1 | ipVotedAircraftAngleofAttack_1
| InputsDD.ipFCMAngleofAttack | FLOAT | 32 | 0 | Yes | 3 | ipVotedAircraftAngleofAttack_2
| InputsDD.ipFCMAngleofAttack | FLOAT | 32 | 0 | Yes | 2 | ipVotedAircraftAngleofAttack_3
# | 7偏流角
| InputsDD.ipFMSDriftAngle | FLOAT | 32 | 0 | No | 1 | ipFMSDriftAngle_1
# | 8倾斜限制
| InputsDD.ipBankLimit | FLOAT | 32 | 0 | Yes | 1 | ipBankLimit_1
| InputsDD.ipBankLimit | FLOAT | 32 | 0 | Yes | 3 | ipBankLimit_2
| InputsDD.ipBankLimit | FLOAT | 32 | 0 | Yes | 2 | ipBankLimit_3
# | 9当前空速
| InputsDD.ipADSCurrentAirspeed | FLOAT | 32 | 0 | Yes | 1 | ipADSCurrentAirspeed_Voted_ADS_FCM_1
| InputsDD.ipADSCurrentAirspeed | FLOAT | 32 | 0 | Yes | 3 | ipADSCurrentAirspeed_Voted_ADS_FCM_2
| InputsDD.ipADSCurrentAirspeed | FLOAT | 32 | 0 | Yes | 2 | ipADSCurrentAirspeed_Voted_ADS_FCM_3
# | 10速度模式源
| InputsDD.ipFCMSpeedModeSource | INT | 32 | 0 | Yes | 1 | ipFMCPSpeedModeSource_1
| InputsDD.ipFCMSpeedModeSource | INT | 32 | 0 | Yes | 3 | ipFMCPSpeedModeSource_2
| InputsDD.ipFCMSpeedModeSource | INT | 32 | 0 | Yes | 2 | ipFMCPSpeedModeSource_3
# | 11FMS选择空速
| InputsDD.ipFMSSelectedAirspeed | FLOAT | 32 | 0 | No | 1 | ipFMSSelectedAirspeed_1
# | 12MCP选择空速
| InputsDD.ipMCPSelectedAirspeed | FLOAT | 32 | 0 | Yes | 1 | ipMCPSelectedAirspeed_FCM_1
| InputsDD.ipMCPSelectedAirspeed | FLOAT | 32 | 0 | Yes | 3 | ipMCPSelectedAirspeed_FCM_2
| InputsDD.ipMCPSelectedAirspeed | FLOAT | 32 | 0 | Yes | 2 | ipMCPSelectedAirspeed_FCM_3
# | 13FMS地速
| InputsDD.ipFMSGroundspeed | FLOAT | 32 | 0 | No | 1 | ipFMSGroundspeed_L
# | 14风速
| InputsDD.ipFMSWindSpeed | INT | 32 | 0 | No | 1 | ipFMSWindSpeed_L
# | 15风向
| InputsDD.ipFMSWindDirection | FLOAT | 32 | 0 | No | 1 | ipFMSWindDirection_L
# | 16当前马赫数
| InputsDD.ipADSCurrentMach | FLOAT | 32 | 0 | Yes | 1 | ipADSCurrentMach_Voted_ADS_FCM_1
| InputsDD.ipADSCurrentMach | FLOAT | 32 | 0 | Yes | 3 | ipADSCurrentMach_Voted_ADS_FCM_2
| InputsDD.ipADSCurrentMach | FLOAT | 32 | 0 | Yes | 2 | ipADSCurrentMach_Voted_ADS_FCM_3
# | 17真空速
| InputsDD.ipADSTrueAirspeed | FLOAT | 32 | 0 | Yes | 1 | ipADSTrueAirspeed_1
| InputsDD.ipADSTrueAirspeed | FLOAT | 32 | 0 | Yes | 3 | ipADSTrueAirspeed_2
| InputsDD.ipADSTrueAirspeed | FLOAT | 32 | 0 | Yes | 2 | ipADSTrueAirspeed_3
# | 18起飞决断速度
| InputsDD.ipFMSDecisionSpeedV1 | FLOAT | 32 | 0 | No | 1 | ipFMSDecisionSpeedV1_1
# | 19起飞安全速度
| InputsDD.ipFMSSafetySpeedV2 | FLOAT | 32 | 0 | No | 1 | ipFMSSafetySpeedV2_1
# | 20抬起落架速度
| InputsDD.ipFMSTakeOffRotationSpeedVR | FLOAT | 32 | 0 | No | 1 | ipFMSTakeOffRotationSpeedVR_1
# | 21着陆参考速度
| InputsDD.ipFMSLandingReferenceSpeedVRef | FLOAT | 32 | 0 | No | 1 | ipFMSLandingReferenceSpeedVRef_1
# | 22最大允许空速
| InputsDD.ipFCMVmo | FLOAT | 32 | 0 | Yes | 1 | ipFCSVmo_Voted_ADS_FCM_1
| InputsDD.ipFCMVmo | FLOAT | 32 | 0 | Yes | 3 | ipFCSVmo_Voted_ADS_FCM_2
| InputsDD.ipFCMVmo | FLOAT | 32 | 0 | Yes | 2 | ipFCSVmo_Voted_ADS_FCM_3
# | 23最大允许马赫数
| InputsDD.ipFCMMmo | FLOAT | 32 | 0 | Yes | 1 | ipFCSMmo_Voted_ADS_FCM_1
| InputsDD.ipFCMMmo | FLOAT | 32 | 0 | Yes | 3 | ipFCSMmo_Voted_ADS_FCM_2
| InputsDD.ipFCMMmo | FLOAT | 32 | 0 | Yes | 2 | ipFCSMmo_Voted_ADS_FCM_3
# | 24最小操纵速度
| InputsDD.ipFCMMinManoeuveringSpeed | FLOAT | 32 | 0 | Yes | 1 | ipFCSMinManoeuveringSpeed_FCM_1
| InputsDD.ipFCMMinManoeuveringSpeed | FLOAT | 32 | 0 | Yes | 3 | ipFCSMinManoeuveringSpeed_FCM_2
| InputsDD.ipFCMMinManoeuveringSpeed | FLOAT | 32 | 0 | Yes | 2 | ipFCSMinManoeuveringSpeed_FCM_3
# | 25失速速度
| InputsDD.ipFCMStallSpeed | FLOAT | 32 | 0 | Yes | 1 | ipFCSStallSpeed_FCM_1
| InputsDD.ipFCMStallSpeed | FLOAT | 32 | 0 | Yes | 3 | ipFCSStallSpeed_FCM_2
| InputsDD.ipFCMStallSpeed | FLOAT | 32 | 0 | Yes | 2 | ipFCSStallSpeed_FCM_3
# | 26失速告警速度
| InputsDD.ipFCMStallWarningSpeed | FLOAT | 32 | 0 | Yes | 1 | ipFCSStallWarningSpeed_FCM_1
| InputsDD.ipFCMStallWarningSpeed | FLOAT | 32 | 0 | Yes | 3 | ipFCSStallWarningSpeed_FCM_2
| InputsDD.ipFCMStallWarningSpeed | FLOAT | 32 | 0 | Yes | 2 | ipFCSStallWarningSpeed_FCM_3
# | 27攻角保护速度
| InputsDD.ipFCMAOAProtectionSpeed | FLOAT | 32 | 0 | Yes | 1 | ipFCSAOAProtectionSpeed_FCM_1
| InputsDD.ipFCMAOAProtectionSpeed | FLOAT | 32 | 0 | Yes | 3 | ipFCSAOAProtectionSpeed_FCM_2
| InputsDD.ipFCMAOAProtectionSpeed | FLOAT | 32 | 0 | Yes | 2 | ipFCSAOAProtectionSpeed_FCM_3
# | 28气压高度
| InputsDD.ipADSBaroAltitude | INT | 32 | 0 | Yes | 1 | Voted_Baro_Corrected_Altitude_Baro_Set_1_FCM_1
| InputsDD.ipADSBaroAltitude | INT | 32 | 0 | Yes | 3 | Voted_Baro_Corrected_Altitude_Baro_Set_1_FCM_2
| InputsDD.ipADSBaroAltitude | INT | 32 | 0 | Yes | 2 | Voted_Baro_Corrected_Altitude_Baro_Set_1_FCM_3
# | 29场面气压模式
| InputsDD.ipFMSQFEAltitudeRefSelect | INT | 32 | 0 | No | 1 | QFE_Altitude_Reference_FMS_CORE_1
# | 30DCP气压设定STD
| InputsDD.ipDCPBaroSettingSTD | INT | 32 | 0 | No | 1 | ipDCPSTDBaroSettingSelect_1
# | 31DCP气压设定Hg
| InputsDD.ipDCPBaroSettinginHg | INT | 32 | 0 | No | 1 | ipDCPBaroinHgSelect_1
# | 32DCP气压设定Pa
| InputsDD.ipDCPBaroSettinghPa | INT | 32 | 0 | No | 1 | ipDCPBarohPaSelect_1
# | 33无线电高度_左侧
| InputsDD.ipCOMMNAVRadioAltitude_L | FLOAT | 32 | 0 | No | 1 | FilteredHeight_BNR_L
# | 34无线电高度_右侧
| InputsDD.ipCOMMNAVRadioAltitude_R | FLOAT | 32 | 0 | No | 1 | FilteredHeight_BNR_R
# | 35当前垂直速度
| InputsDD.ipADSCurrentVerticalSpeed | FLOAT | 32 | 0 | Yes | 1 | Voted_Altitude_Rate_FCM_1
| InputsDD.ipADSCurrentVerticalSpeed | FLOAT | 32 | 0 | Yes | 3 | Voted_Altitude_Rate_FCM_2
| InputsDD.ipADSCurrentVerticalSpeed | FLOAT | 32 | 0 | Yes | 2 | Voted_Altitude_Rate_FCM_3
# | 36FMCP选择高度
| InputsDD.ipFCMSelectedAltitude | FLOAT | 32 | 0 | Yes | 1 | pFCSSelectedAltitude_FCM_1
| InputsDD.ipFCMSelectedAltitude | FLOAT | 32 | 0 | Yes | 3 | pFCSSelectedAltitude_FCM_2
| InputsDD.ipFCMSelectedAltitude | FLOAT | 32 | 0 | Yes | 2 | pFCSSelectedAltitude_FCM_3
# | 37IRS真航向
| InputsDD.ipIRSTrueHeading | FLOAT | 32 | 0 | Yes | 1 | ipIRSTrueHeading_SP20_FCM_1
| InputsDD.ipIRSTrueHeading | FLOAT | 32 | 0 | Yes | 3 | ipIRSTrueHeading_SP20_FCM_2
| InputsDD.ipIRSTrueHeading | FLOAT | 32 | 0 | Yes | 2 | ipIRSTrueHeading_SP20_FCM_3
# | 38IRS磁航向
| InputsDD.ipIRSMagneticHeading | FLOAT | 32 | 0 | Yes | 1 | ipIRSMagneticHeading_1
| InputsDD.ipIRSMagneticHeading | FLOAT | 32 | 0 | Yes | 3 | ipIRSMagneticHeading_2
| InputsDD.ipIRSMagneticHeading | FLOAT | 32 | 0 | Yes | 2 | ipIRSMagneticHeading_3
# | 39IRS真磁航向选择
| InputsDD.ipFCMSelectTrueMagneticNorth | INT | 32 | 0 | Yes | 1 | ipFCMSelectTrueMagneticNorth_1
| InputsDD.ipFCMSelectTrueMagneticNorth | INT | 32 | 0 | Yes | 3 | ipFCMSelectTrueMagneticNorth_2
| InputsDD.ipFCMSelectTrueMagneticNorth | INT | 32 | 0 | Yes | 2 | ipFCMSelectTrueMagneticNorth_3
# | 40真航迹
| InputsDD.ipFMSTrueTrack | FLOAT | 32 | 0 | No | 1 | ipFMSTrueTrack_1
# | 41磁航迹
| InputsDD.ipFMSMagneticTrack | FLOAT | 32 | 0 | No | 1 | ipFMSMagneticTrack_1
# | 42选择航向/航迹数值
| InputsDD.ipMCPSelectedHeading_Track | FLOAT | 32 | 0 | Yes | 1 | ipMCPSelectedHeading_FCM_1
| InputsDD.ipMCPSelectedHeading_Track | FLOAT | 32 | 0 | Yes | 3 | ipMCPSelectedHeading_FCM_2
| InputsDD.ipMCPSelectedHeading_Track | FLOAT | 32 | 0 | Yes | 2 | ipMCPSelectedHeading_FCM_3
# | 43航向/航迹切换指令
| InputsDD.ipFCMHeadingTrackSelection | INT | 32 | 0 | Yes | 1 | ipFCSHeadingTrackSelection_1
| InputsDD.ipFCMHeadingTrackSelection | INT | 32 | 0 | Yes | 3 | ipFCSHeadingTrackSelection_2
| InputsDD.ipFCMHeadingTrackSelection | INT | 32 | 0 | Yes | 2 | ipFCSHeadingTrackSelection_3
# | 44选择航道1
| InputsDD.ipFMSSelectedCourse | FLOAT | 32 | 0 | No | 1 | ipFMSSelectedCourse1_1
# | 45ADF方位
| InputsDD.ipCOMMNAVADFBearing | FLOAT | 32 | 0 | No | 1 | ipCOMMNAVADFBearing1
# | 46VOR方位
| InputsDD.ipCOMMNAVVORILSBearing | FLOAT | 32 | 0 | No | 1 | ipCOMMNAVLeftVORILSBearing_1
# | 47信标台通告-外指点
| InputsDD.ipCOMMNAVMarkerBeaconOM | INT | 32 | 0 | No | 1 | ipCOMMNAVMarkerBeacon_OM_1
# | 48信标台通告-中指点
| InputsDD.ipCOMMNAVMarkerBeaconMM | INT | 32 | 0 | No | 1 | ipCOMMNAVMarkerBeacon_MM_1
# | 49信标台通告-内指点
| InputsDD.ipCOMMNAVMarkerBeaconIM | INT | 32 | 0 | No | 1 | ipCOMMNAVMarkerBeacon_IM_1
# | 50数字距离
| InputsDD.ipCOMMNAVDMEDistance | FLOAT | 32 | 0 | No | 1 | ipCOMMNAVDMEDistance_1
# | 51航向信标偏离_左侧
| InputsDD.ipCOMMNAVLocalizerDeviation_L | FLOAT | 32 | 0 | No | 1 | ipCOMMNAVLocalizerDeviation_1
# | 52航向信标偏离_右侧
| InputsDD.ipCOMMNAVLocalizerDeviation_R | FLOAT | 32 | 0 | No | 1 | ipCOMMNAVLocalizerDeviation_2
# | 53下滑道偏离_左侧
| InputsDD.ipCOMMNAVGlideslopeDeviation_L | FLOAT | 32 | 0 | No | 1 | ipCOMMNAVGlideslopeDeviation_1
# | 54下滑道偏离_右侧
| InputsDD.ipCOMMNAVGlideslopeDeviation_R | FLOAT | 32 | 0 | No | 1 | ipCOMMNAVGlideslopeDeviation_2
# | 55导航模式
| InputsDD.ipNAVModeSelection | INT | 32 | 0 | No | 1 | ipNAVModeSelection_1
# | 56航道偏离
| InputsDD.ipCrossTrackDeviation | FLOAT | 32 | 0 | No | 1 | ipCrossTrackDeviation_1
# | 57FMS横向导航性能偏离
| InputsDD.ipFMSLateralDeviation | FLOAT | 32 | 0 | No | 1 | ipFMSLateralDeviation_1
# | 58FMS垂直导航性能偏离
| InputsDD.ipFMSVerticalDeviation | FLOAT | 32 | 0 | No | 1 | ipFMSVerticalDeviation_1
# | 59FMS垂直导航性能偏离#1
| InputsDD.ipFMSVerticalDeviation_1 | FLOAT | 32 | 0 | No | 1 | ipFMSVerticalDeviation1_1
# | 60飞行指引仪垂直导引
| InputsDD.ipFCMFlightDirectorPitchAngle | FLOAT | 32 | 0 | Yes | 1 | Vertical_FD_Cue_FCM_1
| InputsDD.ipFCMFlightDirectorPitchAngle | FLOAT | 32 | 0 | Yes | 3 | Vertical_FD_Cue_FCM_2
| InputsDD.ipFCMFlightDirectorPitchAngle | FLOAT | 32 | 0 | Yes | 2 | Vertical_FD_Cue_FCM_3
# | 61飞行指引仪横向导引
| InputsDD.ipFCMFlightDirectorRollAngle | FLOAT | 32 | 0 | Yes | 1 | Lateral_FD_Cue_FCM_1
| InputsDD.ipFCMFlightDirectorRollAngle | FLOAT | 32 | 0 | Yes | 3 | Lateral_FD_Cue_FCM_2
| InputsDD.ipFCMFlightDirectorRollAngle | FLOAT | 32 | 0 | Yes | 2 | Lateral_FD_Cue_FCM_3
# | 62TO/GA指令
| InputsDD.ipFCMTOGAButtonPress | INT | 32 | 0 | Yes | 1 | ipFCSTOGAButtonPress_1
| InputsDD.ipFCMTOGAButtonPress | INT | 32 | 0 | Yes | 3 | ipFCSTOGAButtonPress_2
| InputsDD.ipFCMTOGAButtonPress | INT | 32 | 0 | Yes | 2 | ipFCSTOGAButtonPress_3
# | 63飞行阶段
| InputsDD.ipFDASFlightPhase | INT | 32 | 0 | Yes | 1 | ipFDASFlightPhase_1
| InputsDD.ipFDASFlightPhase | INT | 32 | 0 | Yes | 3 | ipFDASFlightPhase_2
| InputsDD.ipFDASFlightPhase | INT | 32 | 0 | Yes | 2 | ipFDASFlightPhase_3
# | 64自动油门接通
| InputsDD.ipFCMAutothrottleEngaged | INT | 32 | 0 | Yes | 1 | ipFCSAutothrottleEngaged_1
| InputsDD.ipFCMAutothrottleEngaged | INT | 32 | 0 | Yes | 3 | ipFCSAutothrottleEngaged_2
| InputsDD.ipFCMAutothrottleEngaged | INT | 32 | 0 | Yes | 2 | ipFCSAutothrottleEngaged_3
# | 65自动油门模式
| InputsDD.ipFCMAutothrottleMode | INT | 32 | 0 | Yes | 1 | ipFCSAutothrottleMode_1
| InputsDD.ipFCMAutothrottleMode | INT | 32 | 0 | Yes | 3 | ipFCSAutothrottleMode_2
| InputsDD.ipFCMAutothrottleMode | INT | 32 | 0 | Yes | 2 | ipFCSAutothrottleMode_3
# | 66自动驾驶仪接通
| InputsDD.ipFCMAutopilotEngaged | INT | 32 | 0 | Yes | 1 | ipFCSAutopilotEngaged_1
| InputsDD.ipFCMAutopilotEngaged | INT | 32 | 0 | Yes | 3 | ipFCSAutopilotEngaged_2
| InputsDD.ipFCMAutopilotEngaged | INT | 32 | 0 | Yes | 2 | ipFCSAutopilotEngaged_3
# | 67飞行指引仪横向预位模式
| InputsDD.ipFCMFDRollArmedMode | INT | 32 | 0 | Yes | 1 | ipFCSFDRollArmedMode_1
| InputsDD.ipFCMFDRollArmedMode | INT | 32 | 0 | Yes | 3 | ipFCSFDRollArmedMode_2
| InputsDD.ipFCMFDRollArmedMode | INT | 32 | 0 | Yes | 2 | ipFCSFDRollArmedMode_3
# | 68飞行指引仪横向接通模式
| InputsDD.ipFCMFDRollEngagedMode | INT | 32 | 0 | Yes | 1 | ipFCSFDRollEngagedMode_1
| InputsDD.ipFCMFDRollEngagedMode | INT | 32 | 0 | Yes | 3 | ipFCSFDRollEngagedMode_2
| InputsDD.ipFCMFDRollEngagedMode | INT | 32 | 0 | Yes | 2 | ipFCSFDRollEngagedMode_3
# | 69飞行指引仪垂直预位模式
| InputsDD.ipFCMFDPitchArmedMode | INT | 32 | 0 | Yes | 1 | ipFCSFDPitchArmedMode_1
| InputsDD.ipFCMFDPitchArmedMode | INT | 32 | 0 | Yes | 3 | ipFCSFDPitchArmedMode_2
| InputsDD.ipFCMFDPitchArmedMode | INT | 32 | 0 | Yes | 2 | ipFCSFDPitchArmedMode_3
# | 70飞行指引仪垂直接通模式
| InputsDD.ipFCMFDPitchEngagedMode | INT | 32 | 0 | Yes | 1 | ipFCSFDPitchEngagedMode_1
| InputsDD.ipFCMFDPitchEngagedMode | INT | 32 | 0 | Yes | 3 | ipFCSFDPitchEngagedMode_2
| InputsDD.ipFCMFDPitchEngagedMode | INT | 32 | 0 | Yes | 2 | ipFCSFDPitchEngagedMode_3
# | 71ACAS模式
| InputsDD.ipAcasMode | INT | 32 | 0 | No | 1 | ipTcasMode_1
# | 72ACAS_RA 激活
| InputsDD.ipAcasRaActive | INT | 32 | 0 | No | 1 | ipAcasRaActive_1
# | 73ACAS_TA 激活
| InputsDD.ipAcasTaActive | INT | 32 | 0 | No | 1 | ipAcasTaActive_1
# | 74ACAS建议速率
| InputsDD.ipACASRAAdvisoryRate | FLOAT | 32 | 0 | No | 1 | ISS_1_TCAS_L_Advisory_Alt_Rate
# | 75ACAS综合控制
| InputsDD.ipACASRACombinedControl | INT | 32 | 0 | No | 1 | ISS_1_TCAS_L_Combined_Control
# | 76ACAS垂直控制
| InputsDD.ipACASRAVerticalControl | INT | 32 | 0 | No | 1 | ISS_1_TCAS_L_Vertical_Control
# | 77ACAS上升建议
| InputsDD.ipACASRAUpAdvisory | INT | 32 | 0 | No | 1 | ISS_1_TCAS_L_Up_Advisory
# | 78ACAS下降建议
| InputsDD.ipACASRADownAdvisory | INT | 32 | 0 | No | 1 | ISS_1_TCAS_L_Down_Advisory
# | 79ACAS系统故障
| InputsDD.ipAcasSystemFault | INT | 32 | 0 | No | 1 | ipTcasSystemFault_1
# | 80ACAS计算机故障
| InputsDD.ipAcasComputerFault | INT | 32 | 0 | No | 1 | ipTcasComputerFault_1
# | 81TACS禁止
| InputsDD.ipFDASTCASIIInhibited | INT | 32 | 0 | Yes | 1 | ipFDAS1TCASIIInhibited1
| InputsDD.ipFDASTCASIIInhibited | INT | 32 | 0 | Yes | 3 | ipFDAS2TCASIIInhibited2
| InputsDD.ipFDASTCASIIInhibited | INT | 32 | 0 | Yes | 2 | ipFDAS3TCASIIInhibited3
# | 82ACAS测试状态
| InputsDD.ipAcasTest | INT | 32 | 0 | No | 1 | ipTcasTest_1
# | 83近地警告(Warning)
| InputsDD.ipISSTerrainWarning | INT | 32 | 0 | No | 1 | ipISSTerrainWarning1
# | 84近地警告(Caution)
| InputsDD.ipISSTerrainCaution | INT | 32 | 0 | No | 1 | ipISSTerrainCaution_1
# | 85风切变警告(Warning)
| InputsDD.ipISSWindshearWarning | INT | 32 | 0 | No | 1 | ipISSWindshearWarning_1
# | 86风切变警告(Caution)
| InputsDD.ipISSWindshearCaution | INT | 32 | 0 | No | 1 | ipISSWindshearCaution_1
# | 87轮载信号
| InputsDD.ipAircraftHasWeightOnWheels | INT | 32 | 0 | No | 1 | ipAircraftHasWeightOnWheels_1
# | 88主FMS标识
| InputsDD.ipFMSInControl | INT | 32 | 0 | No | 1 | ipFMSInControl_1
# | 89横向RNP
| InputsDD.ipFMSLateralRNP | FLOAT | 32 | 0 | No | 1 | ipFMSLateralRNP_1
# | 90横向ANP
| InputsDD.ipFMSLateralANP | FLOAT | 32 | 0 | No | 1 | ipFMSLateralANP_1
# | 91飞行控制模式
| InputsDD.ipFCMFlightControlMode | INT | 32 | 0 | Yes | 1 | ipFCMFlightControlMode_1
| InputsDD.ipFCMFlightControlMode | INT | 32 | 0 | Yes | 3 | ipFCMFlightControlMode_2
| InputsDD.ipFCMFlightControlMode | INT | 32 | 0 | Yes | 2 | ipFCMFlightControlMode_3
# | 92FD失效
| InputsDD.ipFCMFlightDirectorFail | INT | 32 | 0 | Yes | 1 | ipFCSFlightDirectorFail_FCM1
| InputsDD.ipFCMFlightDirectorFail | INT | 32 | 0 | Yes | 3 | ipFCSFlightDirectorFail_FCM2
| InputsDD.ipFCMFlightDirectorFail | INT | 32 | 0 | Yes | 2 | ipFCSFlightDirectorFail_FCM3
# | 93目标FPA
| InputsDD.ipMCPTargetFPA | FLOAT | 32 | 0 | Yes | 1 | ipMCPTargetFPA_FCM1
| InputsDD.ipMCPTargetFPA | FLOAT | 32 | 0 | Yes | 3 | ipMCPTargetFPA_FCM2
| InputsDD.ipMCPTargetFPA | FLOAT | 32 | 0 | Yes | 2 | ipMCPTargetFPA_FCM3
# | 94选择FPA
| InputsDD.ipMCPTargetFPASelected | FLOAT | 32 | 0 | Yes | 1 | ipMCPTargetFPASelected_FCM1
| InputsDD.ipMCPTargetFPASelected | FLOAT | 32 | 0 | Yes | 3 | ipMCPTargetFPASelected_FCM2
| InputsDD.ipMCPTargetFPASelected | FLOAT | 32 | 0 | Yes | 2 | ipMCPTargetFPASelected_FCM3
# | 以下待DICD确定完善的
# | 95襟翼参考速度Up
| InputsDD.ipFMSFlapSlatSpeedUp | FLOAT | 32 | 0 | Yes | 1 | ipFMSFlapSlatSpeedUp1
| InputsDD.ipFMSFlapSlatSpeedUp | FLOAT | 32 | 0 | Yes | 3 | ipFMSFlapSlatSpeedUp2
| InputsDD.ipFMSFlapSlatSpeedUp | FLOAT | 32 | 0 | Yes | 2 | ipFMSFlapSlatSpeedUp3
# | 96襟翼参考速度1
| InputsDD.ipFMSFlapSlatSpeed1 | FLOAT | 32 | 0 | Yes | 1 | ipFMSFlapSlatSpeed1_1
| InputsDD.ipFMSFlapSlatSpeed1 | FLOAT | 32 | 0 | Yes | 3 | ipFMSFlapSlatSpeed1_2
| InputsDD.ipFMSFlapSlatSpeed1 | FLOAT | 32 | 0 | Yes | 2 | ipFMSFlapSlatSpeed1_3
# | 97襟翼参考速度1PlusF
| InputsDD.ipFMSFlapSlatSpeed1PlusF | FLOAT | 32 | 0 | Yes | 1 | ipFMSFlapSlatSpeed1PlusF_1
| InputsDD.ipFMSFlapSlatSpeed1PlusF | FLOAT | 32 | 0 | Yes | 3 | ipFMSFlapSlatSpeed1PlusF_2
| InputsDD.ipFMSFlapSlatSpeed1PlusF | FLOAT | 32 | 0 | Yes | 2 | ipFMSFlapSlatSpeed1PlusF_3
# | 98襟翼参考速度2
| InputsDD.ipFMSFlapSlatSpeed2 | FLOAT | 32 | 0 | Yes | 1 | ipFMSFlapSlatSpeed2_1
| InputsDD.ipFMSFlapSlatSpeed2 | FLOAT | 32 | 0 | Yes | 3 | ipFMSFlapSlatSpeed2_2
| InputsDD.ipFMSFlapSlatSpeed2 | FLOAT | 32 | 0 | Yes | 2 | ipFMSFlapSlatSpeed2_3
# | 99襟翼参考速度3
| InputsDD.ipFMSFlapSlatSpeed3 | FLOAT | 32 | 0 | Yes | 1 | ipFMSFlapSlatSpeed3_1
| InputsDD.ipFMSFlapSlatSpeed3 | FLOAT | 32 | 0 | Yes | 3 | ipFMSFlapSlatSpeed3_2
| InputsDD.ipFMSFlapSlatSpeed3 | FLOAT | 32 | 0 | Yes | 2 | ipFMSFlapSlatSpeed3_3
# | 100襟翼参考速度full
| InputsDD.ipFMSFlapSlatSpeedFull | FLOAT | 32 | 0 | Yes | 1 | ipFMSFlapSlatSpeedFull_1
| InputsDD.ipFMSFlapSlatSpeedFull | FLOAT | 32 | 0 | Yes | 3 | ipFMSFlapSlatSpeedFull_2
| InputsDD.ipFMSFlapSlatSpeedFull | FLOAT | 32 | 0 | Yes | 2 | ipFMSFlapSlatSpeedFull_3
# | 101校靶参数-俯仰
| InputsDD.ipIMACalibrationParameterPitch | FLOAT | 32 | 0 | No | 1 | ipIMACalibrationParameterPitch_L
# | 102校靶参数-偏航
| InputsDD.ipIMACalibrationParameterYaw | FLOAT | 32 | 0 | No | 1 | ipIMACalibrationParameterYaw_L
# | 103HUD状态信息
| InputsDD.ipHUDStatus | INT | 32 | 0 | No | 1 | ipHUDStatus_L
# | 104基准下滑道数值
| InputsDD.ipMCPReferenceGlideslope | FLOAT | 32 | 0 | No | 1 | ipMCPReferenceGlideslope1
# | 105决断高度
| InputsDD.ipMCPDecisionHeight | FLOAT | 32 | 0 | Yes | 1 | ipMCPDecisionHeight1
| InputsDD.ipMCPDecisionHeight | FLOAT | 32 | 0 | Yes | 3 | ipMCPDecisionHeight2
| InputsDD.ipMCPDecisionHeight | FLOAT | 32 | 0 | Yes | 2 | ipMCPDecisionHeight3
# | 106最小下降高度
| InputsDD.ipMCPMinimumDecendAltitude | FLOAT | 32 | 0 | Yes | 1 | ipMCPMinimumDecendAltitude1
| InputsDD.ipMCPMinimumDecendAltitude | FLOAT | 32 | 0 | Yes | 3 | ipMCPMinimumDecendAltitude2
| InputsDD.ipMCPMinimumDecendAltitude | FLOAT | 32 | 0 | Yes | 2 | ipMCPMinimumDecendAltitude3
# | 107EVS状态
| InputsDD.ipEVSStatus | INT | 32 | 0 | No | 1 | ipHUDStatus_L
# | 108防拥信号
| InputsDD.ipSymbologyDecluttered | INT | 32 | 0 | No | 1 | ipSymbologyDecluttered_L
# | 109真磁航向源选择
| InputsDD.ipDCPSelectTrueMagneticNorth | INT | 32 | 0 | Yes | 1 | InputsDD.ipDCPSelectTrueMagneticNorth1
| InputsDD.ipDCPSelectTrueMagneticNorth | INT | 32 | 0 | Yes | 3 | InputsDD.ipDCPSelectTrueMagneticNorth2
| InputsDD.ipDCPSelectTrueMagneticNorth | INT | 32 | 0 | Yes | 2 | InputsDD.ipDCPSelectTrueMagneticNorth3
# | 110航向/航迹切换指令
| InputsDD.ipDCPHeadingTrackSelection | INT | 32 | 0 | Yes | 1 | ipDCPHeadingTrackSelection1
| InputsDD.ipDCPHeadingTrackSelection | INT | 32 | 0 | Yes | 3 | ipDCPHeadingTrackSelection2
| InputsDD.ipDCPHeadingTrackSelection | INT | 32 | 0 | Yes | 2 | ipDCPHeadingTrackSelection3
# | 111向台背台标识
| InputsDD.ipCOMMNAVToFromVORStation | INT | 32 | 0 | No | 1 | ipCOMMNAVToFromVORStation1

## ICD Output Parameters
Skip | Parameter | DataType | DataSize | ConstantVal | DpName | Comments
# | OutputsDD.opDUPersonality.opDUPersonality | INT | 32 |  |  | Internal
| OutputsDD.opDUPersonalityConfirmation.opDUPersonalityConfirmation | INT | 32 |  | DUPersonalityConfirmation
| OutputsDD.opDUStateValid | BOOL | 32 |  | DUStateValid
#means Skip,it iswill not generated in configfile | the outputdd in the model you should fill |  |  |  | you should find it in the ICD and fill it

## Instructions
Instructions
This sheet contains instructions how to fill the ICD Parameter sheet.
The sheet may be left part of the excel file or removed, it is ignored during generation process
| Template Version | 1.3
1.0 | General
1.1 | The column titles in the header row should not be modified. They are used to identify the column by the processing tools
1.2 | The sheet name (ICD Parameters) should also not be modified, it is also used to identify the sheet.
2.0 | Column Descriptions | ICD Input Parameters
| Title | Meaning | Values
2.1 | Skip | If this column contains a '#' the corresponding row is skipped. This can be used for comment rows or rows with incomplete information which should be excluded from processing | Blank or #
2.2 | Parameter | Name of DD Parameter.
2.3 | DataType | Data Type of DD Parameter. | INT, FLOAT, BOOL, STRING, OPAQUE
| DataSize | Size of DD Parameter in Bits. This value only significant for STRING and OPAQUE parameters. It is rounded up by the processing tools to the next higher multiple of 32 bits. For INT, FLOAT and BOOL Parameters 32 bits size is assumed. | integer number
2.4 | DefaultVal | Default Value. The DD parameter is set to this value when no valid data is received from the input. The application must know if it should use the default value for the invalid parameter.
2.5 | SourceSelect | Yes | Yes, No
2.6 | SselOrder | If SourceSelect is Yes and one DD Parameter is mapped to multiple RP, this column contains the priority for selecting a source if there are multiple valid data values available. | 1,2,3,4, …
2.7 | RpName | Name of RP from ICD File. The name must be identical to the name used in XML ICD. If RP Name is empty or not an existing RP name, the row can't be mapped to an ICD Parameter. | RP name found in the XML ICD
2.8 | AlertID | Index of the alert within the FDAS Alert Buffer, when Parameter is an alert raised by FDAS (ie: RpName = "FDAS1AlertBuffer" or "FDAS2AlertBuffer" or "FDAS3AlertBuffer") | 1,2,3,4,….
2.9 | MaskValidFlag | Flag whether a special validity check is applicable for this parameter. If yes, the next 2 columns contain the details | Yes, No
2.10 | MaskValidParameter | Parameter used to determine the validity. If the given parameter has the value given in the next column, the RP is valid. A tipical example for this mechanism is a Channel_in_control parameter used to control source selection. | RP name
2.11 | MaskValidValue | Value to compare the validity parameter specified in previous column | number
2.12 | Comments | Arbitrary comment for the user | any string
2.0 | Column Descriptions | ICD Output Parameters
TBD | TBD | TBD